## VM IP Sheet Summary
VM Name | FQDN Name | Interface | IP Address | Network | Gateway | vCPU | vRAM (in GB) | HD (in GB) | Version | Purpose
DC-A
L11-DCA-CONTROL | DCA-CONTROL.lab.local | vNIC1 ¦ eth0 | 192.168.11.11/24 | L11-DCA-APP-MGMT-11 | 192.168.11.1/24 | 2 | 8 | 80 | Windows 2019 Server
" | " | vNIC2 ¦ eth1 | DHCP | vDS-Compute-VLAN11 | 10.11.11.253/24 | " | " | " | "
L11-DCA-VCSA | DCA-VCSA.lab.local | vNIC1 ¦ eth0 | 192.168.11.10/24 | L11-DCA-APP-MGMT-11 | 192.168.11.1/24 | 2 | 12 | 320 | VCSA 7
L11-DCA-NAS | DCA-NAS.lab.local | vNIC1 ¦ eth0 | 192.168.11.12/24 | L11-DCA-APP-MGMT-11 | 192.168.11.1/24 | 4 | 8 | 1500 | FreeNas 11.3 U1
L11-DCA-LM-NSX | DCA-LM-NSX.lab.local | vNIC1 ¦ eth0 | 192.168.11.13/24 | L11-DCA-APP-MGMT-11 | 192.168.11.1/24 | 4 | 16 | 300 | NSX-T 3.0.0
L11-DCA-GM-NSX | DCA-GM-NSX.lab.local | vNIC1 ¦ eth0 | 192.168.11.14/24 | L11-DCA-APP-MGMT-11 | 192.168.11.1/24 | 4 | 16 | 300 | NSX-T 3.0.0
L11-DCA-VX01 | DCA-VX01.lab.local | vNIC1 ¦ eth0 | 192.168.11.22/24 | L11-DCA-APP-MGMT-11 | 192.168.11.1/24 | 2 | 1 | 6 | Cumulus VX 4.0
" | " | vNIC2 ¦ eth1 | 192.168.18.2/24 | L11-DCA-TOR-TRANSIT-18 | 192.168.18.1/24 | " | " | " | "
" | " | vNIC3 ¦ eth2 | 192.168.16.253/24 | L11-DCA-BGP-UPLINK-01-16 | 192.168.16.1/24 | " | " | " | "
L11-DCA-VX02 | DCA-VX02.lab.local | vNIC1 ¦ eth0 | 192.168.11.23/24 | L11-DCA-APP-MGMT-11 | 192.168.11.1/24 | 2 | 1 | 6 | Cumulus VX 4.0
" | " | vNIC2 ¦ eth1 | 192.168.18.3/24 | L11-DCA-TOR-TRANSIT-18 | 192.168.18.1/24 | " | " | " | "
" | " | vNIC3 ¦ eth2 | 192.168.16.254/24 | L11-DCA-BGP-UPLINK-01-16 | 192.168.16.1/24 | " | " | " | "
L11-DCA-ESX-CMP-01 | DCA-ESX-CMP-01.lab.local | vNIC1 ¦ vmk0 | 192.168.12.16/24 | L11-DCA-ESXI-MGMT-12 | 192.168.12.1/24 | 18 | 60 | 32 | ESXi 7
" | " | vNIC2 | N/A | L11-DCA-APP-MGMT-11 | 192.168.11.1/24 | " | " | " | "
" | " | vNIC3 | N/A | L11-DCA-OVERLAY-HOST-13 | 192.168.13.1/24 | " | " | " | "
" | " | vNIC4 | N/A | L11-DCA-OVERLAY-EDGE-14 | 192.168.14.1/24 | " | " | " | "
" | " | vNIC5 | N/A | L11-DCA-OVERLAY-REMOTE-15 | 192.168.15.1/24 | " | " | " | "
" | " | vNIC6 | N/A | L11-DCA-BGP-UPLINK-01-16 | 192.168.16.1/24 | " | " | " | "
" | " | vNIC7 | N/A | L11-DCA-BGP-UPLINK-02-17 | 192.168.17.1/24 | " | " | " | "
L11-DCA-ESX-CMP-02 | DCA-ESX-CMP-02.lab.local | vNIC1 ¦ vmk0 | 192.168.12.17/24 | L11-DCA-ESXI-MGMT-12 | 192.168.12.1/24 | 18 | 60 | 32 | ESXi 7
" | " | vNIC2 | N/A | L11-DCA-APP-MGMT-11 | 192.168.11.1/24 | " | " | " | "
" | " | vNIC3 | N/A | L11-DCA-OVERLAY-HOST-13 | 192.168.13.1/24 | " | " | " | "
" | " | vNIC4 | N/A | L11-DCA-OVERLAY-EDGE-14 | 192.168.14.1/24 | " | " | " | "
" | " | vNIC5 | N/A | L11-DCA-OVERLAY-REMOTE-15 | 192.168.15.1/24 | " | " | " | "
" | " | vNIC6 | N/A | L11-DCA-BGP-UPLINK-01-16 | 192.168.16.1/24 | " | " | " | "
" | " | vNIC7 | N/A | L11-DCA-BGP-UPLINK-02-17 | 192.168.17.1/24 | " | " | " | "
DCA-EDGE-01 | DCA-EDGE-01.lab.local | vNIC1 ¦ eth0 | 192.168.11.15/24 | L11-DCA-APP-MGMT-11 | 192.168.11.1/24 | 2 | 4 | 200 | NSX-T 3.0.0
DCA-EDGE-02 | DCA-EDGE-02.lab.local | vNIC1 ¦ eth0 | 192.168.11.16/24 | L11-DCA-APP-MGMT-11 | 192.168.11.1/24 | 2 | 4 | 200 | NSX-T 3.0.0
DCA-EDGE-03 | DCA-EDGE-03.lab.local | vNIC1 ¦ eth0 | 192.168.11.17/24 | L11-DCA-APP-MGMT-11 | 192.168.11.1/24 | 2 | 4 | 200 | NSX-T 3.0.0
DCA-EDGE-04 | DCA-EDGE-04.lab.local | vNIC1 ¦ eth0 | 192.168.11.18/24 | L11-DCA-APP-MGMT-11 | 192.168.11.1/24 | 2 | 4 | 200 | NSX-T 3.0.0
[6 empty] | 64 | 198 | 3376
DC-B
L11-DCB-CONTROL | DCB-CONTROL.lab.local | vNIC1 ¦ eth0 | 192.168.21.11/24 | L11-DCB-APP-MGMT-21 | 192.168.21.1/24 | 2 | 8 | 80 | Windows 2019 Server
" | " | vNIC2 ¦ eth1 | DHCP | vDS-Compute-VLAN11 | 10.11.11.253/24 | " | " | " | "
L11-DCB-VCSA | DCB-VCSA.lab.local | vNIC1 ¦ eth0 | 192.168.21.10/24 | L11-DCB-APP-MGMT-21 | 192.168.21.1/24 | 2 | 12 | 320 | VCSA 7
L11-DCB-NAS | DCB-NAS.lab.local | vNIC1 ¦ eth0 | 192.168.21.12/24 | L11-DCB-APP-MGMT-21 | 192.168.21.1/24 | 4 | 8 | 1500 | FreeNas 11.3 U1
L11-DCB-LM-NSX | DCB-LM-NSX.lab.local | vNIC1 ¦ eth0 | 192.168.21.13/24 | L11-DCB-APP-MGMT-21 | 192.168.21.1/24 | 4 | 16 | 300 | NSX-T 3.0.0
L11-DCB-VX01 | DCB-VX01.lab.local | vNIC1 ¦ eth0 | 192.168.21.22/24 | L11-DCB-APP-MGMT-21 | 192.168.21.1/24 | 2 | 1 | 6 | Cumulus VX 4.0
" | " | vNIC2 ¦ eth1 | 192.168.28.2/24 | L11-DCB-TOR-TRANSIT-28 | 192.168.28.1/24 | " | " | " | "
" | " | vNIC3 ¦ eth2 | 192.168.26.253/24 | L11-DCB-BGP-UPLINK-01-26 | 192.168.26.1/24 | " | " | " | "
L11-DCB-VX02 | DCB-VX02.lab.local | vNIC1 ¦ eth0 | 192.168.21.23/24 | L11-DCB-APP-MGMT-21 | 192.168.21.1/24 | 2 | 1 | 6 | Cumulus VX 4.0
" | " | vNIC2 ¦ eth1 | 192.168.28.3/24 | L11-DCB-TOR-TRANSIT-28 | 192.168.28.1/24 | " | " | " | "
" | " | vNIC3 ¦ eth2 | 192.168.26.254/24 | L11-DCB-BGP-UPLINK-02-26 | 192.168.26.1/24 | " | " | " | "
L11-DCB-ESX-CMP-01 | DCB-ESX-CMP-01.lab.local | vNIC1 ¦ vmk0 | 192.168.22.16/24 | L11-DCB-ESXI-MGMT-22 | 192.168.22.1/24 | 14 | 40 | 32 | ESXi 7
" | " | vNIC2 | N/A | L11-DCB-APP-MGMT-21 | 192.168.21.1/24 | " | " | " | "
" | " | vNIC3 | N/A | L11-DCB-OVERLAY-HOST-23 | 192.168.23.1/24 | " | " | " | "
" | " | vNIC4 | N/A | L11-DCB-OVERLAY-EDGE-24 | 192.168.24.1/24 | " | " | " | "
" | " | vNIC5 | N/A | L11-DCB-OVERLAY-REMOTE-25 | 192.168.25.1/24 | " | " | " | "
" | " | vNIC6 | N/A | L11-DCB-BGP-UPLINK-01-26 | 192.168.26.1/24 | " | " | " | "
" | " | vNIC7 | N/A | L11-DCB-BGP-UPLINK-02-27 | 192.168.27.1/24 | " | " | " | "
L11-DCB-ESX-CMP-02 | DCB-ESX-CMP-02.lab.local | vNIC1 ¦ vmk0 | 192.168.22.17/24 | L11-DCB-ESXI-MGMT-22 | 192.168.22.1/24 | 14 | 40 | 32 | ESXi 7
" | " | vNIC2 | N/A | L11-DCB-APP-MGMT-21 | 192.168.21.1/24 | " | " | " | "
" | " | vNIC3 | N/A | L11-DCB-OVERLAY-HOST-23 | 192.168.23.1/24 | " | " | " | "
" | " | vNIC4 | N/A | L11-DCB-OVERLAY-EDGE-24 | 192.168.24.1/24 | " | " | " | "
" | " | vNIC5 | N/A | L11-DCB-OVERLAY-REMOTE-25 | 192.168.25.1/24 | " | " | " | "
" | " | vNIC6 | N/A | L11-DCB-BGP-UPLINK-01-26 | 192.168.26.1/24 | " | " | " | "
" | " | vNIC7 | N/A | L11-DCB-BGP-UPLINK-02-27 | 192.168.27.1/24 | " | " | " | "
DCB-EDGE-01 | DCB-EDGE-01.lab.local | vNIC1 ¦ eth0 | 192.168.21.15/24 | L11-DCB-APP-MGMT-11 | 192.168.21.1/24 | 2 | 4 | 200 | NSX-T 3.0.0
DCB-EDGE-02 | DCB-EDGE-02.lab.local | vNIC1 ¦ eth0 | 192.168.21.16/24 | L11-DCB-APP-MGMT-11 | 192.168.21.1/24 | 2 | 4 | 200 | NSX-T 3.0.0
DCB-EDGE-03 | DCB-EDGE-03.lab.local | vNIC1 ¦ eth0 | 192.168.21.17/24 | L11-DCB-APP-MGMT-11 | 192.168.21.1/24 | 2 | 4 | 200 | NSX-T 3.0.0
DCB-EDGE-04 | DCB-EDGE-04.lab.local | vNIC1 ¦ eth0 | 192.168.21.18/24 | L11-DCB-APP-MGMT-11 | 192.168.21.1/24 | 2 | 4 | 200 | NSX-T 3.0.0
[6 empty] | 52 | 142 | 3076
DC-C
L11-DCC-CONTROL | DCC-CONTROL.lab.local | vNIC1 ¦ eth0 | 192.168.31.11/24 | L11-DCC-APP-MGMT-31 | 192.168.31.1/24 | 2 | 8 | 80 | Windows 2019 Server
" | " | vNIC2 ¦ eth1 | DHCP | vDS-Compute-VLAN11 | 10.11.11.253/24 | " | " | " | "
L11-DCC-VCSA | DCC-VCSA.lab.local | vNIC1 ¦ eth0 | 192.168.31.10/24 | L11-DCC-APP-MGMT-31 | 192.168.31.1/24 | 2 | 12 | 320 | VCSA 7
L11-DCC-NAS | DCC-NAS.lab.local | vNIC1 ¦ eth0 | 192.168.31.12/24 | L11-DCC-APP-MGMT-31 | 192.168.31.1/24 | 4 | 8 | 1500 | FreeNas 11.3 U1
L11-DCC-LM-NSX | DCC-LM-NSX.lab.local | vNIC1 ¦ eth0 | 192.168.31.13/24 | L11-DCC-APP-MGMT-31 | 192.168.31.1/24 | 4 | 16 | 300 | NSX-T 3.0.0
L11-DCC-VX01 | DCC-VX01.lab.local | vNIC1 ¦ eth0 | 192.168.31.22/24 | L11-DCC-APP-MGMT-31 | 192.168.31.1/24 | 2 | 1 | 6 | Cumulus VX 4.0
" | " | vNIC2 ¦ eth1 | 192.168.38.2/24 | L11-DCC-TOR-TRANSIT-38 | 192.168.38.1/24 | " | " | " | "
" | " | vNIC3 ¦ eth2 | 192.168.36.253/24 | L11-DCC-BGP-UPLINK-01-36 | 192.168.36.1/24 | " | " | " | "
L11-DCC-VX02 | DCC-VX02.lab.local | vNIC1 ¦ eth0 | 192.168.31.23/24 | L11-DCC-APP-MGMT-31 | 192.168.31.1/24 | 2 | 1 | 6 | Cumulus VX 4.0
" | " | vNIC2 ¦ eth1 | 192.168.38.3/24 | L11-DCC-TOR-TRANSIT-38 | 192.168.38.1/24 | " | " | " | "
" | " | vNIC3 ¦ eth2 | 192.168.36.254/24 | L11-DCC-BGP-UPLINK-01-36 | 192.168.36.1/24 | " | " | " | "
L11-DCC-ESX-CMP-01 | DCC-ESX-CMP-01.lab.local | vNIC1 ¦ vmk0 | 192.168.32.16/24 | L11-DCC-ESXI-MGMT-32 | 192.168.32.1/24 | 14 | 40 | 32 | ESXi 7
" | " | vNIC2 | N/A | L11-DCC-APP-MGMT-31 | 192.168.31.1/24 | " | " | " | "
" | " | vNIC3 | N/A | L11-DCC-OVERLAY-HOST-33 | 192.168.33.1/24 | " | " | " | "
" | " | vNIC4 | N/A | L11-DCC-OVERLAY-EDGE-34 | 192.168.34.1/24 | " | " | " | "
" | " | vNIC5 | N/A | L11-DCC-OVERLAY-REMOTE-35 | 192.168.35.1/24 | " | " | " | "
" | " | vNIC6 | N/A | L11-DCC-BGP-UPLINK-01-36 | 192.168.36.1/24 | " | " | " | "
" | " | vNIC7 | N/A | L11-DCC-BGP-UPLINK-02-37 | 192.168.37.1/24 | " | " | " | "
L11-DCC-ESX-CMP-02 | DCC-ESX-CMP-02.lab.local | vNIC1 ¦ vmk0 | 192.168.32.17/24 | L11-DCC-ESXI-MGMT-32 | 192.168.32.1/24 | 14 | 40 | 32 | ESXi 7
" | " | vNIC2 | N/A | L11-DCC-APP-MGMT-31 | 192.168.31.1/24 | " | " | " | "
" | " | vNIC3 | N/A | L11-DCC-OVERLAY-HOST-33 | 192.168.33.1/24 | " | " | " | "
" | " | vNIC4 | N/A | L11-DCC-OVERLAY-EDGE-34 | 192.168.34.1/24 | " | " | " | "
" | " | vNIC5 | N/A | L11-DCC-OVERLAY-REMOTE-35 | 192.168.35.1/24 | " | " | " | "
" | " | vNIC6 | N/A | L11-DCC-BGP-UPLINK-01-36 | 192.168.36.1/24 | " | " | " | "
" | " | vNIC7 | N/A | L11-DCC-BGP-UPLINK-02-37 | 192.168.37.1/24 | " | " | " | "
DCC-EDGE-01 | DCC-EDGE-01.lab.local | vNIC1 ¦ eth0 | 192.168.31.15/24 | L11-DCC-APP-MGMT-11 | 192.168.31.1/24 | 2 | 4 | 200 | NSX-T 3.0.0
DCC-EDGE-02 | DCC-EDGE-02.lab.local | vNIC1 ¦ eth0 | 192.168.31.16/24 | L11-DCC-APP-MGMT-11 | 192.168.31.1/24 | 2 | 4 | 200 | NSX-T 3.0.0
DCC-EDGE-03 | DCC-EDGE-03.lab.local | vNIC1 ¦ eth0 | 192.168.31.17/24 | L11-DCC-APP-MGMT-11 | 192.168.31.1/24 | 2 | 4 | 200 | NSX-T 3.0.0
DCC-EDGE-04 | DCC-EDGE-04.lab.local | vNIC1 ¦ eth0 | 192.168.31.18/24 | L11-DCC-APP-MGMT-11 | 192.168.31.1/24 | 2 | 4 | 200 | NSX-T 3.0.0
[6 empty] | 52 | 142 | 3076
TOTALS
[6 empty] | 168 | 482 | 9528 | GB
[8 empty] | 9.3047 | TB

## INFRA Network Segments (VLAN)
VLAN ID | Short Name | Name | Notes | Subnet | Subnet Mask | Subnet Bits | # IPs | Gateway | MTU
DC-A
111 | L11-VLAN111 | L11-DCA-APP-MGMT-11 |  | 192.168.11.0 | 255.255.255.0 | 24 | 254 | 192.168.11.1
112 | L11-VLAN112 | L11-DCA-ESXI-MGMT-12 |  | 192.168.12.0 | 255.255.255.0 | 24 | 254 | 192.168.12.1
113 | L11-VLAN113 | L11-DCA-OVERLAY-HOST-13 |  | 192.168.13.0 | 255.255.255.0 | 24 | 254 | 192.168.13.1
114 | L11-VLAN114 | L11-DCA-OVERLAY-EDGE-14 |  | 192.168.14.0 | 255.255.255.0 | 24 | 254 | 192.168.14.1
115 | L11-VLAN115 | L11-DCA-OVERLAY-REMOTE-15 |  | 192.168.15.0 | 255.255.255.0 | 24 | 254 | 192.168.15.1
116 | L11-VLAN116 | L11-DCA-BGP-UPLINK-01-16 |  | 192.168.16.0 | 255.255.255.0 | 24 | 254 | 192.168.16.1
117 | L11-VLAN117 | L11-DCA-BGP-UPLINK-02-17 |  | 192.168.17.0 | 255.255.255.0 | 24 | 254 | 192.168.17.1
118 | L11-VLAN118 | L11-DCA-TOR-TRANSIT-18 |  | 192.168.18.0 | 255.255.255.0 | 24 | 254 | 192.168.18.1
0 - 4094 | L11-TRUNK-1A | L11-TRUNK-1A |  | N/A | N/A | N/A | N/A | N/A
0 - 4094 | L11-TRUNK-1B | L11-TRUNK-1B |  | N/A | N/A | N/A | N/A | N/A
DC-B
121 | L11-VLAN121 | L11-DCA-APP-MGMT-21 |  | 192.168.21.0 | 255.255.255.0 | 24 | 254 | 192.168.21.1
122 | L11-VLAN122 | L11-DCA-ESXI-MGMT-22 |  | 192.168.22.0 | 255.255.255.0 | 24 | 254 | 192.168.22.1
123 | L11-VLAN123 | L11-DCA-OVERLAY-HOST-23 |  | 192.168.23.0 | 255.255.255.0 | 24 | 254 | 192.168.23.1
124 | L11-VLAN124 | L11-DCA-OVERLAY-EDGE-24 |  | 192.168.24.0 | 255.255.255.0 | 24 | 254 | 192.168.24.1
125 | L11-VLAN125 | L11-DCA-OVERLAY-REMOTE-25 |  | 192.168.25.0 | 255.255.255.0 | 24 | 254 | 192.168.25.1
126 | L11-VLAN126 | L11-DCA-BGP-UPLINK-01-26 |  | 192.168.26.0 | 255.255.255.0 | 24 | 254 | 192.168.26.1
127 | L11-VLAN127 | L11-DCA-BGP-UPLINK-02-27 |  | 192.168.27.0 | 255.255.255.0 | 24 | 254 | 192.168.27.1
128 | L11-VLAN128 | L11-DCA-TOR-TRANSIT-28 |  | 192.168.28.0 | 255.255.255.0 | 24 | 254 | 192.168.28.1
0 - 4094 | L11-TRUNK-2A | L11-TRUNK-2A |  | N/A | N/A | N/A | N/A | N/A
0 - 4094 | L11-TRUNK-2B | L11-TRUNK-2B |  | N/A | N/A | N/A | N/A | N/A
DC-C
131 | L11-VLAN131 | L11-DCA-APP-MGMT-31 |  | 192.168.31.0 | 255.255.255.0 | 24 | 254 | 192.168.31.1
132 | L11-VLAN132 | L11-DCA-ESXI-MGMT-32 |  | 192.168.32.0 | 255.255.255.0 | 24 | 254 | 192.168.32.1
133 | L11-VLAN133 | L11-DCA-OVERLAY-HOST-33 |  | 192.168.33.0 | 255.255.255.0 | 24 | 254 | 192.168.33.1
134 | L11-VLAN134 | L11-DCA-OVERLAY-EDGE-34 |  | 192.168.34.0 | 255.255.255.0 | 24 | 254 | 192.168.34.1
135 | L11-VLAN135 | L11-DCA-OVERLAY-REMOTE-35 |  | 192.168.35.0 | 255.255.255.0 | 24 | 254 | 192.168.35.1
136 | L11-VLAN136 | L11-DCA-BGP-UPLINK-01-36 |  | 192.168.36.0 | 255.255.255.0 | 24 | 254 | 192.168.36.1
137 | L11-VLAN137 | L11-DCA-BGP-UPLINK-02-37 |  | 192.168.37.0 | 255.255.255.0 | 24 | 254 | 192.168.37.1
138 | L11-VLAN138 | L11-DCA-TOR-TRANSIT-38 |  | 192.168.38.0 | 255.255.255.0 | 24 | 254 | 192.168.38.1
0 - 4094 | L11-TRUNK-3A | L11-TRUNK-3A |  | N/A | N/A | N/A | N/A | N/A
0 - 4094 | L11-TRUNK-3B | L11-TRUNK-3B |  | N/A | N/A | N/A | N/A | N/A

## GENEVE LAB Network Segments
Name | Notes | Subnet | Subnet Mask | Subnet Bits | # IPs | Gateway | MTU
DC-A
DCA-WEB |  | 172.16.11.0 | 255.255.255.0 | 24 | 256 | 172.16.11.1
DCA-APP |  | 172.16.12.0 | 255.255.255.0 | 24 | 256 | 172.16.12.1
DCA-DB |  | 172.16.13.0 | 255.255.255.0 | 24 | 256 | 172.16.13.1
DC-B
DCB-WEB |  | 172.16.21.0 | 255.255.255.0 | 24 | 256 | 172.16.21.1
DCB-APP |  | 172.16.22.0 | 255.255.255.0 | 24 | 256 | 172.16.22.1
DCB-DB |  | 172.16.23.0 | 255.255.255.0 | 24 | 256 | 172.16.23.1
DC-C
DCC-WEB |  | 172.16.31.0 | 255.255.255.0 | 24 | 256 | 172.16.31.1
DCC-APP |  | 172.16.32.0 | 255.255.255.0 | 24 | 256 | 172.16.32.1
DCC-DB |  | 172.16.33.0 | 255.255.255.0 | 24 | 256 | 172.16.33.1

## Environment Variables
Network-Related Variables
| DC-A | DC-B | DC-C
DNS Server 1 | 192.168.11.11 | 192.168.21.11 | 192.168.31.11
DNS Suffix | lab.local | lab.local | lab.local
NTP Server 1 | 192.168.11.11 | 192.168.21.11 | 192.168.31.11
Syslog Server | N/A | N/A | N/A
SFTP Server | N/A | N/A | N/A

## vCenter Infrastructure
vCenter Server | vCenter Server A | vCenter Server B | vCenter Server C
vCenter Server System Type (Physical/Virtual/Appliance) | Appliance | Appliance | Appliance
vCenter Server Version and Build Number | 7 | 7 | 7
vCenter Server System OS Type
vCenter Server System Host Name | L11-DCA-VCSA | L11-DCB-VCSA | L11-DCC-VCSA
vCenter Server System IP Address | 192.168.11.10 | 192.168.21.10 | 192.168.31.10
vCenter Server System Subnet | 192.168.11.0/24 | 192.168.21.0/24 | 192.168.31.0/24
vCenter Server System DNS 1 | 192.168.11.11 | 192.168.21.11 | 192.168.31.11
vCenter Server System DNS Suffix | lab.local | lab.local | lab.local
vCenter Server System NTP 1 | 192.168.11.11 | 192.168.21.11 | 192.168.31.11
vCenter Server Admin User | administrator@vsphere.local | administrator@vsphere.local | administrator@vsphere.local

## ESXi Hosts
DC-A
ESXi | Compute Host 1 | Compute Host 2
ESXi Version | 7 | 7
vSphere Cluster | DCA-Compute | DCA-Compute
ESXi Host Name | DCA-ESX-CMP-01 | DCA-ESX-CMP-02
ESXi Management Network IP Address | 192.168.12.16 | 192.168.12.17
ESXi Management Network Subnet | 192.168.12.0 | 192.168.12.0
ESXi Management Network Subnet Bits | 24 | 24
ESXi Management Network Default Gateway | 192.168.12.1 | 192.168.12.1
ESXi Management Network DNS1 | 192.168.12.11 | 192.168.12.11
ESXi Management Network DNS Suffix | lab.local | lab.local
DC-B
ESXi | Compute Host 1 | Compute Host 2
ESXi Version | 7 | 7
vSphere Cluster | DCB-Compute | DCB-Compute
ESXi Host Name | DCB-ESX-CMP-01 | DCB-ESX-CMP-02
ESXi Management Network IP Address | 192.168.22.16 | 192.168.22.17
ESXi Management Network Subnet | 192.168.22.0 | 192.168.22.0
ESXi Management Network Subnet Bits | 24 | 24
ESXi Management Network Default Gateway | 192.168.22.1 | 192.168.22.1
ESXi Management Network DNS1 | 192.168.22.11 | 192.168.22.11
ESXi Management Network DNS Suffix | lab.local | lab.local
DC-C
ESXi | Compute Host 1 | Compute Host 2
ESXi Version | 7 | 7
vSphere Cluster | DCC-Compute | DCC-Compute
ESXi Host Name | DCC-ESX-CMP-01 | DCC-ESX-CMP-02
ESXi Management Network IP Address | 192.168.32.16 | 192.168.32.17
ESXi Management Network Subnet | 192.168.32.0 | 192.168.32.0
ESXi Management Network Subnet Bits | 24 | 24
ESXi Management Network Default Gateway | 192.168.32.1 | 192.168.32.1
ESXi Management Network DNS1 | 192.168.32.11 | 192.168.32.11
ESXi Management Network DNS Suffix | lab.local | lab.local

## NSX-T Managers
| DC-A |  | DC-B | DC-C
NSX Manager Settings | Local NSX Manager/Controller 1 | Global NSX Manager/Controller 1 | Local NSX Manager/Controller 1 | Local NSX Manager/Controller 1
NSX Version and Build | 3.0.0 | 3.0.0 | 3.0.0 | 3.0.0
Size | SMALL | SMALL | SMALL | SMALL
Host Name | DCA-LM-NSX | DCA-GM-NSX | DCB-LM-NSX | DCC-LM-NSX
Domain Name | lab.local | lab.local | lab.local | lab.local
General
Time Settings
NTP | 192.168.11.11 | 192.168.11.11 | 192.168.21.11 | 192.168.31.11
Time Zone | UTC | UTC | UTC | UTC
Syslog Server
Syslog Server | N/A | N/A | N/A | N/A
Port | N/A | N/A | N/A | N/A
Protocol | N/A | N/A | N/A | N/A
Locale
Locale | N/A | N/A | N/A | N/A
Network
IPv4 Information
VIP address | N/A | N/A | N/A | N/A
Address | 192.168.11.13 | 192.168.11.14 | 192.168.21.13 | 192.168.31.13
Netmask | 255.255.255.0 | 255.255.255.0 | 255.255.255.0 | 255.255.255.0
Default Gateway | 192.168.11.1 | 192.168.11.1 | 192.168.21.1 | 192.168.31.1
DNS Servers
IPv4 DNS Servers
Primary Server | 192.168.11.11 | 192.168.11.11 | 192.168.21.11 | 192.168.31.11
Secondary Server | N/A | N/A | N/A | N/A
Search Domains | home.local | home.local | home.local | home.local
NSX for vSphere Manager Backup
Automated Backup | N/A | N/A | N/A | N/A
Backup Server | N/A | N/A | N/A | N/A
Port | N/A | N/A | N/A | N/A
Protocol | N/A | N/A | N/A | N/A
Username | N/A | N/A | N/A | N/A
Destination Directory | N/A | N/A | N/A | N/A
Node/Cluster Backup | N/A | N/A | N/A | N/A
Inventory Backups | N/A | N/A | N/A | N/A
NSX Manager Users
User/User Group Name | admin | admin | admin | admin
Roles | N/A | N/A | N/A | N/A

## Transport Zones
OVERLAY
Name | nsx-overlay-transportzone (default)
N-VDS Name | nsxHostSwitch
Host Membership criteria | Standard
Traffic Type | Overlay
Uplink Teaming Policy Names | N/A
VLAN
Name | nsx-vlan-transportzone (default)
N-VDS Name | nsxHostSwitch
Host Membership criteria | Standard
Traffic Type | VLAN
Uplink Teaming Policy Names | H-UP-01, H-UP-02
VLAN
Name | TZ-EDGE-UP-01
N-VDS Name | nsxDefaultHostSwitch
Host Membership criteria | Standard
Traffic Type | VLAN
Uplink Teaming Policy Names | TZ-EDGE-UP-01
VLAN
Name | TZ-EDGE-UP-02
N-VDS Name | nsxDefaultHostSwitch
Host Membership criteria | Standard
Traffic Type | VLAN
Uplink Teaming Policy Names | TZ-EDGE-UP-03

## Edge Information
DC-A
Edge Nodes | DCA-EDGE-01 | DCA-EDGE-02
Edge | VM | VM
Deployment Type | SMALL | SMALL
Management IP | 192.168.11.15 | 192.168.11.16
Subnet Mask | 255.255.255.0 | 255.255.255.0
Gateway | 192.168.11.1 | 192.168.11.1
Transport Node | DCA-EDGE-01 | DCA-EDGE-02
Edge Cluster | DCA-EC-01 | DCA-EC-01
Logical Routers | DCA-T0 DCA-T1 | DCA-T0 DCA-T1
DC-B
Edge Nodes | DCB-EDGE-01 | DCB-EDGE-02
Edge | VM | VM
Deployment Type | SMALL | SMALL
Management IP | 192.168.21.15 | 192.168.21.16
Subnet Mask | 255.255.255.0 | 255.255.255.0
Gateway | 192.168.21.1 | 192.168.21.1
Transport Node | DCB-EDGE-01 | DCB-EDGE-02
Edge Cluster | DCB-EC-01 | DCB-EC-01
Logical Routers | DCB-T0 DCB-T1 | DCB-T0 DCB-T1
DC-C
Edge Nodes | DCC-EDGE-01 | DCC-EDGE-02
Edge | VM | VM
Deployment Type | SMALL | SMALL
Management IP | 192.168.31.15 | 192.168.31.16
Subnet Mask | 255.255.255.0 | 255.255.255.0
Gateway | 192.168.31.1 | 192.168.31.1
Transport Node | DCC-EDGE-01 | DCC-EDGE-02
Edge Cluster | DCC-EC-01 | DCC-EC-01
Logical Routers | DCC-T0 DCC-T1 | DCC-T0 DCC-T1

## Transport Nodes
DC-A
Edge Nodes | DCA-EDGE-01 | DCA-EDGE-02
Transport Node | VM | VM
N-VDS (number) | nvds1 | nvds1
IP Address | 192.168.11.15 | 192.168.11.16
Fabric Node Type | Edge Transport Node | Edge Transport Node
Transport Zone 1 | nsx-overlay-transportzone | nsx-overlay-transportzone
Transport Zone 2 | nsx-vlan-transportzone | nsx-vlan-transportzone
Transport Zone 3 | TZ-EDGE-UP-01 | TZ-EDGE-UP-01
Transport Zone 4 | TZ-EDGE-UP-02 | TZ-EDGE-UP-02
IP Pool | IP-EDGE-OVERLAY | IP-EDGE-OVERLAY
Uplink 1 | fp-eth0 | fp-eth0
Uplink 2 | fp-eth1 | fp-eth1
DC-B
Edge Nodes | DCB-EDGE-01 | DCB-EDGE-02
Transport Node | VM | VM
N-VDS (number) | nvds1 | nvds1
IP Address | 192.168.21.15 | 192.168.21.16
Fabric Node Type | Edge Transport Node | Edge Transport Node
Transport Zone 1 | nsx-overlay-transportzone | nsx-overlay-transportzone
Transport Zone 2 | nsx-vlan-transportzone | nsx-vlan-transportzone
Transport Zone 3 | TZ-EDGE-UP-01 | TZ-EDGE-UP-01
Transport Zone 4 | TZ-EDGE-UP-02 | TZ-EDGE-UP-02
IP Pool | IP-EDGE-OVERLAY | IP-EDGE-OVERLAY
Uplink 1 | fp-eth0 | fp-eth0
Uplink 2 | fp-eth1 | fp-eth1
DC-C
Edge Nodes | DCC-EDGE-01 | DCC-EDGE-02
Transport Node | VM | VM
N-VDS (number) | nvds1 | nvds1
IP Address | 192.168.31.15 | 192.168.31.16
Fabric Node Type | Edge Transport Node | Edge Transport Node
Transport Zone 1 | nsx-overlay-transportzone | nsx-overlay-transportzone
Transport Zone 2 | nsx-vlan-transportzone | nsx-vlan-transportzone
Transport Zone 3 | TZ-EDGE-UP-01 | TZ-EDGE-UP-01
Transport Zone 4 | TZ-EDGE-UP-02 | TZ-EDGE-UP-02
IP Pool | IP-EDGE-OVERLAY | IP-EDGE-OVERLAY
Uplink 1 | fp-eth0 | fp-eth0
Uplink 2 | fp-eth1 | fp-eth1

## Transport Node Profiles
Name | TPN-COMPUTE
Transport Zone 1 | nsx-overlay-transportzone (default)
Transport Zone 2 | nsx-vlan-transportzone (default)
Type | VDS
vCenter Server | vCenter Server
VDS | vDS-Compute
NIOC-Profile | nsx-default-nioc-hostswitch-profile
Uplink Profile | UP-HOST
LLD Profile | LLDP [Send Packet Disabled]
IP Assignment | Use IP Pool
IP Pool | IP-HOST-OVERLAY
Physical NIC 1 | vmnic2
Physical NIC 2 | N/A

## Uplink Profiles
Edge VM's
Uplink Profile | UP-HOST
Deafault Teaming Policy | Load Balance Source
Active Uplinks | E-UP-01,E-UP-02
Standby Uplinks | N/A
Named Teaming1 | Failover Order
Active Uplinks | E-UP-01 ¦ E-UP-01
Standby Uplinks | N/A
Named Teaming2 | Failover Order
Active Uplinks | E-UP-02 ¦ E-UP-02
Standby Uplinks | N/A
Transport VLAN | 0
MTU | 9000
Hosts
Uplink Profile | UP-HOST
Deafault Teaming Policy | Load Balance Source
Active Uplinks | H-UP-01,H-UP-02
Standby Uplinks | N/A
Named Teaming1 | Failover Order
Active Uplinks | H-UP-01 ¦ H-UP-01
Standby Uplinks | N/A
Named Teaming2 | Failover Order
Active Uplinks | H-UP-02 ¦ H-UP-02
Standby Uplinks | N/A
Transport VLAN | 0
MTU | leave emply as it will take it from the VDS7

## Nested Routing
| DC-A | DC-B | DC-C
T0 Router | DCA-T0 | DCB-T0 | DCC-T0
Logical Router | DCA-T0 | DCB-T0 | DCC-T0
Description | DCA-T0 | DCB-T0 | DCC-T0
High Availability Mode | Active-Active | Active-Active | Active-Active
Edge Cluster | DCA-EC-01 | DCB-EC-01 | DCC-EC-01
Intra Tier0 transit subnet 1 | automaticly chosen | automaticly chosen | automaticly chosen
Intra Tier0 transit subnet 2 | automaticly chosen | automaticly chosen | automaticly chosen
Tier0-Tier1 transit subnet | automaticly chosen | automaticly chosen | automaticly chosen
HA VIP | automaticly chosen | automaticly chosen | automaticly chosen
Global Configuration: Forwarding Up Timer (seconds) | leave default | leave default | leave default
Static Routes | N/A | N/A | N/A
| N/A | N/A | N/A
| N/A | N/A | N/A
IP Prefix Lists | N/A | N/A | N/A
| N/A | N/A | N/A
| N/A | N/A | N/A
Community Lists | N/A | N/A | N/A
Route Maps | N/A | N/A | N/A
BGP
Status | Enabled | Enabled | Enabled
ECMP | Enabled | Enabled | Enabled
Graceful Restart | N/A | N/A | N/A
Local AS | 65011 (only one used with stretched) | 65012 | 65013
Neighbors | See BGP Neighbors table below | See BGP Neighbors table below | See BGP Neighbors table below
Route Redistribution | T0 Downlink, T1 Connected, T1 Static | T0 Downlink, T1 Connected, T1 Static | T0 Downlink, T1 Connected, T1 Static
BFD | N/A | N/A | N/A
NAT | N/A | N/A | N/A
Edge Firewall | N/A | N/A | N/A
T1 Router | DCA-T1 | DCB-T1 | DCC-T1
Logical Router | DCA-T1 | DCB-T1 | DCC-T1
Description | DCA-T1 | DCB-T1 | DCC-T1
High Availability Mode | Active-Active | Active-Active | Active-Active
Edge Cluster | N/A | N/A | N/A
Tier0-Tier1 transit subnet | automaticly chosen | automaticly chosen | automaticly chosen
Tier-0 Connection | DCA-T0 | DCB-T0 | DCC-T0
Static Routes | N/A | N/A | N/A
Route Advertisement
Advertise All NSX Connected Routes | Yes | Yes | Yes
Advertise All NSX NAT Routes | No | No | No
Advertise All NSX Static Routes | No | No | No
Advertise All LB VIP Routes | No | No | No
Advertise All LB SNAT IP Routes | No | No | No
NAT | N/A | N/A | N/A
Edge Firewall | N/A | N/A | N/A
BGP Neighbor Configuration
| DCA-T0 | DCB-T0 | DCC-T0
T0 Router | DCA-T0 | DCB-T0 | DCC-T0
| Neighbor 1 | Neighbor 1 | Neighbor 1
IP Address | 192.168.16.254 | 192.168.26.254 | 192.168.36.254
Local Address | 192.168.16.1 | 192.168.26.1 | 192.168.36.1
Maximum Hop Limit | 1 | 1 | 1
Remote AS | 65101 | 65201 | 65301
Address Families
Type | IPV4_UNICAST | IPV4_UNICAST | IPV4_UNICAST
State | ENABLED | ENABLED | ENABLED
In Filter | default | default | default
Out Filter | default | default | default
In Route Map | default | default | default
Out Route Map | default | default | default
BFD | Disabled | Disabled | Disabled
Keep Alive Timer (Seconds) | N/A | N/A | N/A
Hold Down Timer (Seconds) | N/A | N/A | N/A
T0 Router | DCA-T0 | DCB-T0 | DCC-T0
| Neighbor 2 | Neighbor 2 | Neighbor 2
IP Address | 192.168.17.254 | 192.168.27.254 | 192.168.37.254
Local Address | 192.168.17.1 | 192.168.27.1 | 192.168.37.1
Maximum Hop Limit | 1 | 1 | 1
Remote AS | 65102 | 65202 | 65302
Address Families
Type | IPV4_UNICAST | IPV4_UNICAST | IPV4_UNICAST
State | ENABLED | ENABLED | ENABLED
In Filter | default | default | default
Out Filter | default | default | default
In Route Map | default | default | default
Out Route Map | default | default | default
BFD | Disabled | Disabled | Disabled
Keep Alive Timer (Seconds) | N/A | N/A | N/A
Hold Down Timer (Seconds) | N/A | N/A | N/A

## VX upstream Routing
DC-A
VX Router | VX-01 | VX-02
BGP
Status | Enabled | Enabled
ECMP | Enabled | Enabled
Graceful Restart | N/A | N/A
Local AS | 65101 | 65102
BGP Remote AS (physical router) | 64512 | 64512
BGP Peer address (physical router) | 192.168.38.253 | 192.168.38.253
DC-B
VX Router | VX-01 | VX-02
BGP
Status | Enabled | Enabled
ECMP | Enabled | Enabled
Graceful Restart | N/A | N/A
Local AS | 65201 | 65202
BGP Remote AS (physical router) | 64512 | 64512
BGP Peer address (physical router) | 192.168.38.253 | 192.168.38.253
DC-C
VX Router | VX-01 | VX-02
BGP
Status | Enabled | Enabled
ECMP | Enabled | Enabled
Graceful Restart | N/A | N/A
Local AS | 65301 | 65302
BGP Remote AS (physical router) | 64512 | 64512
BGP Peer address (physical router) | 192.168.38.253 | 192.168.38.253

## Firewall
Distributed Firewall Configuration
General Rules
Section | Name | Source | Destination | Service | Action | Applied To | Log
Default Section Layer3
Default Section Layer3
Default Section Layer3 | Default Rule | Any | Any | Any | Allow | Any | Do Not Log